## Energies
# Relative energy values, in eV, with respect to the ABC HM structure for all the terminated MXenes considered.
Bold values indicate the most stable structure from the six considered .
|  |  | M2XT2 | [5 empty] | M3X2T2 | [5 empty] | M4X3T2
|  |  | ABC | ABC | ABC | ABA | ABA | ABA | ABC | ABC | ABC | ABA | ABA | ABA | ABC | ABC | ABC | ABA | ABA | ABA
|  |  | HM | HMX | HX | H | HMX | HX | HM | HMX | HX | H | HMX | HX | HM | HMX | HX | H | HMX | HX
O | C | Sc | 0 | -0.60345 | -0.46212 | 0.0095012 | -0.33109 | 0.12614 | 0 | 0.029175 | 0.28757 | -0.013611 | 0.31382 | 0.68582 | 0 | 0.0079319 | -0.28572 | 1.46 | 1.3203 | 2.0446
|  | Y | 0 | -0.4592 | -0.31142 | 0.19653 | 0.52599 | 0.32986 | 0 | 0.099523 | 0.52761 | 0.97418 | 0.65605 | 0.92226 | 0 | 0.23893 | 0.26349 | 1.645 | 1.8866 | 2.2547
|  | Ti | 0 | 0.79121 | 1.8115 | 0.34876 | 1.1607 | 2.0719 | 0 | 0.76043 | 1.4993 | 1.8515 | 2.6281 | 3.4365 | 0 | 0.75322 | 1.5294 | 3.1822 | 3.9801 | 4.7735
|  | Zr | 0 | 0.87045 | 1.9583 | 0.65367 | 1.5068 | 2.4683 | 0 | 0.81906 | 1.6162 | 2.2494 | 3.0245 | 3.8492 | 0 | 0.80377 | 1.629 | 3.7454 | 4.5161 | 5.2846
|  | Hf | 0 | 0.73739 | 1.9359 | 0.37615 | 1.3799 | 2.4815 | 0 | 0.94602 | 1.8603 | 2.2976 | 3.2461 | 4.2315 | 0 | 0.93546 | 1.8773 | 3.9091 | 4.8552 | 5.796
|  | V | 0 | 0.27298 | 0.62827 | 0.34754 | 0.52942 | 0.82121 | 0 | 0.28211 | 0.63197 | 0.68224 | 1.0437 | 1.3792 | 0 | 0.26612 | 0.55692 | 1.4109 | 1.786 | 2.1418
|  | Nb | 0 | 0.16473 | 0.51554 | 0.69313 | 0.94434 | 1.1913 | 0 | 0.29843 | 0.49474 | 1.2197 | 1.4931 | 1.7877 | 0 | 0.24882 | 0.46015 | 2.0316 | 2.4097 | 2.7572
|  | Ta | 0 | 0.16016 | 0.56073 | 0.70789 | 1.0115 | 1.3088 | 0 | 0.33882 | 0.53154 | 1.1969 | 1.5161 | 1.9153 | 0 | 0.28067 | 0.50609 | 1.9873 | 2.4389 | 2.8893
|  | Cr | 0 | -0.087988 | -0.20968 | -0.17431 | -0.31454 | -0.59425 | 0 | 0.11805 | 0.03905 | -0.40563 | -0.6189 | -0.8594 | 0 | 0.084697 | 0.0983 | -0.78727 | -0.99843 | -1.2477
|  | Mo | 0 | -0.37705 | -1.0556 | -0.49658 | -0.93117 | -1.4572 | 0 | -0.44912 | -1.1117 | -1.163 | -1.715 | -2.2826 | 0 | -0.44567 | -0.95076 | -1.6988 | -2.291 | -2.8713
|  | W | 0 | -0.29438 | -1.1563 | -0.54577 | -1.0154 | -1.787 | 0 | -0.4686 | -1.2449 | -1.4941 | -2.1899 | -2.9703 | 0 | -0.41035 | -1.0119 | -2.2896 | -3.0672 | -3.8249
| N | Sc | 0 | 0.29818 | 0.76636 | 0.22618 | 0.66193 | 1.055 | 0 | 0.63547 | 1.2374 | 1.2865 | 1.7493 | 2.229 | 0 | 0.65899 | 1.3106 | 2.2371 | 2.7754 | 3.2865
|  | Y | 0 | 0.1965 | 0.61715 | 0.28146 | 0.64071 | 0.95555 | 0 | 0.48972 | 1.0615 | 1.3046 | 1.6596 | 2.0466 | 0 | 0.5982 | 1.1638 | 2.2578 | 2.6571 | 3.0643
|  | Ti | 0 | 0.55455 | 1.2283 | 0.33291 | 0.85946 | 1.5092 | 0 | 0.61146 | 1.2977 | 0.81789 | 1.6105 | 2.3235 | 0 | 0.5875 | 1.1613 | 1.4572 | 2.2104 | 2.9292
|  | Zr | 0 | 0.4148 | 1.0814 | 0.58842 | 1.0038 | 1.6802 | 0 | 0.56739 | 1.2262 | 1.1611 | 1.9303 | 2.6484 | 0 | 0.48095 | 0.99242 | 1.8671 | 2.5975 | 3.2409
|  | Hf | 0 | 0.44743 | 1.1497 | 0.61548 | 1.0633 | 1.8389 | 0 | 0.58935 | 1.2689 | 1.189 | 2.0505 | 2.9133 | 0 | 0.48482 | 1.0034 | 1.841 | 2.6808 | 3.4983
|  | V | 0 | 0.034739 | 0.050525 | -0.040792 | -0.01416 | -0.084713 | 0 | 0.19825 | 0.2245 | -0.23992 | -0.30634 | -0.40738 | 0 | 0.24622 | 0.32143 | -0.62606 | -0.65613 | -0.78314
|  | Nb | 0 | 0.24248 | -0.11296 | 0.54786 | 0.27273 | -0.058278 | 0 | -0.10953 | -0.099068 | 0.13181 | -0.24507 | -0.60219 | 0 | 0.17861 | 0.034412 | -0.051903 | -0.42882 | -0.78777
|  | Ta | 0 | 0.27217 | -0.16067 | 0.62057 | 0.22956 | -0.13034 | 0 | -0.18012 | -0.16745 | 0.018026 | -0.46536 | -0.88845 | 0 | 0.071524 | -0.15109 | -0.39947 | -0.87603 | -1.3201
|  | Cr | 0 | 0.36317 | 0.28746 | 0.33216 | 0.1863 | -0.020849 | 0 | 0.49729 | 0.47791 | -0.20158 | -0.39126 | -0.47904 | 0 | 0.57314 | 0.70927 | -0.5381 | -0.67825 | -0.75649
|  | Mo | 0 | -1.3436 | -1.1098 | -0.86253 | -1.177 | -1.4128 | 0 | -0.6124 | -1.2289 | -1.3412 | -1.7303 | -1.7081 | 0 | -0.6059 | -1.2413 | -1.9262 | -2.0614 | -2.0443
|  | W | 0 | -0.75527 | -1.1539 | -0.95726 | -1.3652 | -1.637 | 0 | -0.77838 | -1.3932 | -1.4299 | -1.8079 | -1.7144 | 0 | -0.72965 | -1.4574 | -1.9977 | -2.0502 | -2.1435
F | C | Sc | 0 | 0.58341 | 1.2162 | 0.87558 | 1.4436 | 2.0256 | 0 | 0.62318 | 1.2152 | 1.751 | 2.3497 | 2.9414 | 0 | 0.61068 | 1.1915 | 2.7166 | 3.1266 | 3.6349
|  | Y | 0 | 0.49517 | 1.0305 | 0.96849 | 1.4286 | 1.901 | 0 | 0.542 | 1.0634 | 1.7928 | 2.3112 | 2.7997 | 0 | 0.51149 | 0.997 | 2.6152 | 3.0668 | 3.5248
|  | Ti | 0 | 0.2404 | 0.57255 | 1.0898 | 1.3561 | 1.6365 | 0 | 0.42299 | 0.81035 | 2.257 | 2.6617 | 3.0522 | 0 | 0.42737 | 0.81169 | 3.4455 | 3.9158 | 4.3226
|  | Zr | 0 | 0.068813 | 0.33008 | 1.4763 | 1.5739 | 1.6951 | 0 | 0.31752 | 0.62439 | 2.6516 | 2.8832 | 3.1248 | 0 | 0.3325 | 0.64638 | 3.8185 | 4.1688 | 4.4411
|  | Hf | 0 | 0.034723 | 0.30992 | 1.6293 | 1.6241 | 1.7619 | 0 | 0.33354 | 0.67535 | 2.7548 | 3.0436 | 3.3171 | 0 | 0.38138 | 0.71496 | 4.0266 | 4.4112 | 4.7422
|  | V | 0 | 0.49466 | 0.33451 | 0.68762 | 0.50918 | 0.19925 | 0 | -0.03057 | -0.15112 | 0.96095 | 0.71112 | 0.44596 | 0 | 0.048574 | -0.010794 | 1.7806 | 1.5476 | 1.2958
|  | Nb | 0 | 0.44997 | 0.21759 | 0.87834 | 0.61932 | 0.19827 | 0 | -0.37637 | -0.64675 | 1.1049 | 0.63785 | 0.21353 | 0 | -0.012946 | -0.1782 | 2.2773 | 1.8611 | 1.4162
|  | Ta | 0 | 0.42868 | 0.081633 | 0.7391 | 0.37169 | -0.1672 | 0 | -0.45486 | -0.77317 | 0.97968 | 0.43837 | -0.11171 | 0 | -0.092773 | -0.32985 | 2.118 | 1.6083 | 1.0726
|  | Cr | 0 | 0.17704 | 0.6152 | 0.19378 | 0.26553 | 0.38842 | 0 | 0.49662 | 0.93839 | 0.48106 | 0.45886 | 0.47856 | 0 | 0.64557 | 1.0253 | 0.09447 | 0.071903 | 0.081298
|  | Mo | 0 | 0.55639 | 0.29363 | -0.11893 | -0.079807 | 0.13963 | 0 | -0.038222 | -0.041881 | -0.73403 | -0.74249 | -0.52656 | 0 | 0.1904 | 0.22409 | -0.89971 | -0.89712 | -0.78846
|  | W | 0 | -0.1854 | -0.42657 | -1.0523 | -1.075 | -0.9129 | 0 | -0.027479 | -0.0022275 | -1.2179 | -1.2613 | -1.0732 | 0 | 0.12111 | 0.12125 | -1.791 | -1.7882 | -1.7014
| N | Sc | 0 | 0.33353 | 0.7581 | 0.95156 | 1.2424 | 1.7006 | 0 | 0.49594 | 1.0347 | 1.8491 | 2.3625 | 2.8717 | 0 | 0.5619 | 1.1245 | 2.8053 | 3.3519 | 3.8848
|  | Y | 0 | 0.23467 | 0.55386 | 1.1661 | 1.2569 | 1.6116 | 0 | 0.4141 | 0.8722 | 1.9418 | 2.3511 | 2.7322 | 0 | 0.48667 | 0.97531 | 2.8122 | 3.2525 | 3.6626
|  | Ti | 0 | 0.41897 | 0.36083 | 0.95662 | 0.86131 | 0.70372 | 0 | -0.051767 | -0.17142 | 1.1829 | 1.0971 | 0.99529 | 0 | 0.097949 | 0.15264 | 2.0537 | 1.962 | 1.8586
|  | Zr | 0 | 0.36883 | 0.14804 | 1.0454 | 0.94669 | 0.67876 | 0 | -0.19076 | -0.46923 | 1.5193 | 1.2886 | 1.0736 | 0 | -0.064634 | -0.15409 | 2.3903 | 2.1524 | 1.9328
|  | Hf | 0 | 0.23199 | -0.12753 | 0.90607 | 0.7256 | 0.40451 | 0 | -0.32446 | -0.70679 | 1.4845 | 1.1816 | 0.8917 | 0 | -0.18844 | -0.40339 | 2.3502 | 2.036 | 1.7344
|  | V | 0 | 0.57395 | 0.44386 | 0.29362 | 0.20619 | 0.20029 | 0 | 0.27938 | 0.31291 | -0.053853 | -0.23619 | -0.33768 | 0 | 0.27686 | 0.38121 | -0.37173 | -0.55974 | -0.69712
|  | Nb | 0 | 0.23269 | 0.19971 | 0.096658 | -0.050084 | 0.082398 | 0 | -0.041566 | -0.22058 | -0.69006 | -0.72807 | -0.68971 | 0 | 0.29852 | 0.16811 | -0.72342 | -0.78477 | -0.82133
|  | Ta | 0 | -0.08703 | -0.17523 | -0.30449 | -0.49163 | -0.39278 | 0 | -0.2997 | -0.54389 | -1.1785 | -1.2323 | -1.2053 | 0 | -0.05535 | -0.38357 | -1.6834 | -1.7467 | -1.7572
|  | Cr | 0 | 0.49626 | 1.0402 | 0.50618 | 0.74377 | 0.96246 | 0 | 0.55029 | 1.2673 | 0.53166 | 0.62243 | 0.75508 | 0 | 0.83577 | 1.4795 | 0.32294 | 0.45678 | 0.63457
|  | Mo | 0 | 0.51504 | 0.53766 | -0.65505 | -0.17565 | 0.28973 | 0 | 0.37842 | 0.85265 | -1.1359 | -0.553 | -0.18985 | 0 | 0.34522 | 0.71166 | -1.5328 | -1.0762 | -0.63793
|  | W | 0 | 0.54146 | 0.8911 | -0.62268 | -0.14865 | 0.33403 | 0 | 0.42321 | 0.92806 | -1.185 | -0.58497 | -0.19167 | 0 | 0.39585 | 0.82574 | -1.4715 | -1.043 | -0.5521
H | C | Sc | 0 | 0.40679 | 0.88042 | 0.91998 | 1.2915 | 1.6956 | 0 | 0.43495 | 0.8385 | 1.797 | 2.2239 | 2.6986 | 0 | 0.43474 | 0.88023 | 2.78 | 3.0426 | 3.3913
|  | Y | 0 | 0.29451 | 0.62195 | 0.96854 | 1.2197 | 1.4691 | 0 | 0.32502 | 0.61217 | 1.7668 | 2.0969 | 2.3543 | 0 | 0.32329 | 0.63468 | 2.6392 | 2.9314 | 3.217
|  | Ti | 0 | 0.37637 | 0.72204 | 1.2278 | 1.572 | 1.8463 | 0 | 0.37895 | 0.74706 | 2.4857 | 2.8435 | 3.1625 | 0 | 0.39271 | 0.77881 | 3.7219 | 4.1123 | 4.4449
|  | Zr | 0 | 0.32975 | 0.61285 | 1.5441 | 1.7351 | 1.8963 | 0 | 0.30598 | 0.58785 | 2.8039 | 3.008 | 3.1466 | 0 | 0.31828 | 0.60865 | 4.0903 | 4.3114 | 4.484
|  | Hf | 0 | 0.34473 | 0.62194 | 1.605 | 1.8653 | 2.0237 | 0 | 0.32608 | 0.61324 | 2.9396 | 3.2164 | 3.4338 | 0 | 0.3401 | 0.65082 | 4.2963 | 4.5864 | 4.8097
|  | V | 0 | 0.19148 | 0.38032 | 0.36257 | 0.51387 | 0.69827 | 0 | 0.20651 | 0.38281 | 1.1179 | 1.2195 | 1.3433 | 0 | 0.24418 | 0.48304 | 1.9629 | 2.0756 | 2.1805
|  | Nb | 0 | 0.10775 | 0.23336 | 0.41517 | 0.5324 | 0.69975 | 0 | 0.17006 | 0.2834 | 1.3172 | 1.3407 | 1.4157 | 0 | 0.18047 | 0.35873 | 2.1824 | 2.198 | 2.2163
|  | Ta | 0 | 0.061571 | 0.14268 | 0.23435 | 0.2724 | 0.3375 | 0 | 0.15602 | 0.26822 | 1.1508 | 1.1386 | 1.157 | 0 | 0.17806 | 0.36747 | 1.8993 | 1.9113 | 1.9024
|  | Cr | 0 | 0.27855 | 0.46284 | 0.10599 | 0.30916 | 0.51054 | 0 | 0.31403 | 0.54267 | -0.21893 | -0.019819 | 0.17654 | 0 | 0.42841 | 0.70514 | -0.4876 | -0.28336 | -0.076982
|  | Mo | 0 | 0.050165 | 0.11768 | -0.35752 | -0.096737 | 0.24301 | 0 | 0.19064 | 0.45644 | -0.73971 | -0.51882 | -0.27436 | 0 | 0.35031 | 0.65455 | -1.1261 | -0.90792 | -0.6861
|  | W | 0 | 0.10076 | 0.18513 | -0.65735 | -0.44541 | -0.15333 | 0 | 0.17979 | 0.49585 | -1.4358 | -1.2749 | -1.0745 | 0 | 0.38081 | 0.68576 | -2.1 | -1.9294 | -1.7432
| N | Sc | 0 | 0.38093 | 0.78895 | 1.0877 | 1.355 | 1.73 | 0 | 0.45426 | 0.90808 | 2.0119 | 2.4176 | 2.8019 | 0 | 0.47462 | 0.94155 | 2.9305 | 3.3738 | 3.784
|  | Y | 0 | 0.30626 | 0.62156 | 1.2163 | 1.3633 | 1.6247 | 0 | 0.36256 | 0.71397 | 2.0722 | 2.3411 | 2.5762 | 0 | 0.37593 | 0.73734 | 2.9093 | 3.2065 | 3.4584
|  | Ti | 0 | 0.32975 | 0.57377 | 0.80105 | 0.9713 | 1.1262 | 0 | 0.24333 | 0.47084 | 1.4168 | 1.606 | 1.7763 | 0 | 0.30132 | 0.59702 | 2.1796 | 2.3609 | 2.5418
|  | Zr | 0 | 0.29507 | 0.49593 | 0.93866 | 1.0791 | 1.1791 | 0 | 0.20728 | 0.39488 | 1.7268 | 1.8238 | 1.9336 | 0 | 0.26391 | 0.48037 | 2.4067 | 2.5113 | 2.6295
|  | Hf | 0 | 0.22658 | 0.38643 | 0.88133 | 1.0011 | 1.0641 | 0 | 0.13565 | 0.2576 | 1.7399 | 1.8152 | 1.8922 | 0 | 0.18479 | 0.3538 | 2.4183 | 2.4943 | 2.5749
|  | V | 0 | 0.18245 | 0.37663 | -0.15756 | 0.095701 | 0.37385 | 0 | 0.29654 | 0.65557 | -0.48836 | -0.2509 | -0.0073852 | 0 | 0.46169 | 0.77634 | -0.72133 | -0.47202 | -0.22357
|  | Nb | 0 | 0.18347 | 0.37885 | -0.21634 | 0.077462 | 0.39557 | 0 | 0.27199 | 0.52451 | -0.66425 | -0.38894 | -0.10688 | 0 | 0.23747 | 0.504 | -1.0406 | -0.76423 | -0.48802
|  | Ta | 0 | 0.11733 | 0.21633 | -0.352 | -0.16482 | 0.030511 | 0 | 0.12264 | 0.28086 | -0.98952 | -0.83044 | -0.67485 | 0 | 0.17008 | 0.3692 | -1.5568 | -1.4042 | -1.254
|  | Cr | 0 | 0.21201 | 0.40211 | -0.18854 | 0.070246 | 0.27189 | 0 | 0.31095 | 0.58234 | -0.50608 | -0.28128 | -0.050603 | 0 | 0.37327 | 0.72403 | -0.83458 | -0.62759 | -0.42013
|  | Mo | 0 | 0.27326 | 0.48969 | -0.43004 | -0.13048 | 0.18731 | 0 | 0.23738 | 0.50069 | -1.1131 | -0.77028 | -0.43444 | 0 | 0.24031 | 0.49038 | -1.5794 | -1.2538 | -0.91517
|  | W | 0 | 0.20147 | 0.34994 | -0.50762 | -0.27507 | -0.067736 | 0 | 0.16353 | 0.35611 | -1.2937 | -1.0283 | -0.75772 | 0 | 0.17313 | 0.35716 | -1.6052 | -1.3875 | -1.1469
S | C | Sc | 0 | -1.2723 | -0.87621 | 0.51725 | 0.063821 | 0.15888 | 0 | -0.66817 | -0.60122 | -0.11639 | 0.036317 | 0.1957 | 0 | -0.29645 | -1.1253 | 2.0466 | 1.2926 | 2.2549
|  | Y | 0 | -1.2095 | -0.84163 | 0.53543 | 0.13896 | 0.21376 | 0 | -0.37275 | -0.11396 | -0.022971 | -0.00052145 | 0.19514 | 0 | -0.14127 | -0.67086 | 2.1768 | 0.89774 | 2.4304
|  | Ti | 0 | 0.47773 | 1.0628 | 1.021 | 1.5085 | 2.0187 | 0 | 0.45564 | 0.933 | 2.6004 | 3.0237 | 3.5777 | 0 | 0.49092 | 0.97465 | 3.9366 | 4.4262 | 4.9534
|  | Zr | 0 | 0.46307 | 1.0382 | 1.1544 | 1.588 | 2.0565 | 0 | 0.42681 | 0.84518 | 2.8543 | 3.2368 | 3.6391 | 0 | 0.42618 | 0.86146 | 4.3541 | 4.6975 | 5.1075
|  | Hf | 0 | 0.54458 | 1.2066 | 1.1451 | 1.678 | 2.2417 | 0 | 0.4997 | 0.98382 | 2.9241 | 3.4087 | 3.9199 | 0 | 0.49258 | 0.98788 | 4.5171 | 4.9753 | 5.4871
|  | V | 0 | 0.08197 | 0.26853 | 1.0554 | 1.1837 | 1.3393 | 0 | 0.096873 | 0.26522 | 1.626 | 1.7591 | 1.9108 | 0 | 0.13502 | 0.25422 | 2.4704 | 2.5922 | 2.7138
|  | Nb | 0 | -0.035571 | 0.1525 | 1.303 | 1.2551 | 1.322 | 0 | 0.066967 | 0.072362 | 1.9155 | 1.9378 | 2.012 | 0 | 0.015951 | -0.0054512 | 2.8438 | 2.8973 | 2.954
|  | Ta | 0 | -0.037803 | 0.20425 | 1.3209 | 1.3201 | 1.4514 | 0 | 0.068493 | 0.09926 | 1.8723 | 1.9571 | 2.1076 | 0 | -0.028937 | -0.058026 | 2.8292 | 2.9493 | 3.0488
|  | Cr | 0 | -0.0039999 | -0.21474 | 0.22198 | 0.015997 | -0.20401 | 0 | -0.13999 | -0.41307 | 0.0061531 | -0.27712 | -0.51385 | 0 | -0.28077 | -0.53166 | -0.32684 | -0.60521 | -0.8582
|  | Mo | 0 | -0.22378 | -0.7382 | 0.036974 | -0.35608 | -0.87282 | 0 | -0.58158 | -1.0566 | -0.62438 | -1.1187 | -1.5867 | 0 | -0.56999 | -1.0929 | -1.0959 | -1.5832 | -2.0911
|  | W | 0 | -0.12865 | -0.7158 | -0.034317 | -0.50601 | -1.1237 | 0 | -0.54245 | -0.94319 | -0.98221 | -1.5428 | -2.167 | 0 | -0.62231 | -1.2176 | -1.853 | -2.4401 | -3.0382
| N | Sc | 0 | 0.43946 | 1.0506 | 0.75244 | 1.1474 | 1.5663 | 0 | 0.41046 | 0.82829 | 1.8734 | 2.23 | 2.6168 | 0 | 0.39738 | 0.80521 | 2.9472 | 3.2849 | 3.6509
|  | Y | 0 | 0.26916 | 0.5108 | 0.78333 | 1.1255 | 1.1094 | 0 | 0.37805 | 0.75772 | 1.8342 | 2.1252 | 2.4537 | 0 | 0.35095 | 0.70421 | 2.8374 | 3.0843 | 3.4033
|  | Ti | 0 | 0.27083 | 0.6653 | 0.80532 | 1.1035 | 1.4592 | 0 | 0.27995 | 0.61021 | 1.5272 | 1.8886 | 2.2323 | 0 | 0.23897 | 0.44483 | 2.3434 | 2.6537 | 2.9505
|  | Zr | 0 | 0.20517 | 0.58565 | 1.0654 | 1.2841 | 1.5051 | 0 | 0.19672 | 0.5024 | 1.7306 | 2.0303 | 2.3568 | 0 | 0.16282 | 0.30081 | 2.731 | 2.8688 | 3.0848
|  | Hf | 0 | 0.23246 | 0.66376 | 0.99882 | 1.2823 | 1.6964 | 0 | 0.21698 | 0.55352 | 1.9362 | 2.2237 | 2.5738 | 0 | 0.15282 | 0.29764 | 2.8134 | 3.1114 | 3.4418
|  | V | 0 | 0.084936 | 0.063554 | 0.49111 | 0.38874 | 0.28857 | 0 | -0.12945 | -0.17441 | 0.29122 | 0.14683 | -0.0023985 | 0 | -0.038654 | -0.092628 | 0.082546 | -0.066811 | -0.21268
|  | Nb | 0 | 0.033568 | -0.15468 | 0.59657 | 0.36087 | 0.13758 | 0 | -0.23212 | -0.31381 | 0.38274 | 0.097905 | -0.21721 | 0 | -0.087599 | -0.35421 | 0.10072 | -0.18942 | -0.48203
|  | Ta | 0 | 0.14933 | -0.057421 | 0.69692 | 0.45795 | 0.16019 | 0 | -0.21358 | -0.2614 | 0.30672 | -0.017802 | -0.36517 | 0 | -0.15784 | -0.47378 | -0.22685 | -0.55679 | -0.89724
|  | Cr | 0 | 0.080088 | -0.21924 | 0.0095094 | -0.30885 | -0.48808 | 0 | -0.1583 | -0.37264 | -0.3793 | -0.58542 | -0.69355 | 0 | -0.15924 | -0.30303 | -0.68349 | -0.84045 | -0.93318
|  | Mo | 0 | -0.53259 | -0.94138 | -0.56327 | -1.0051 | -1.1979 | 0 | -0.52549 | -0.82178 | -1.3284 | -1.4904 | -1.4899 | 0 | -0.3949 | -0.8097 | -1.8113 | -1.8458 | -1.8082
|  | W | 0 | -0.58722 | -0.98734 | -0.64257 | -1.1218 | -1.3578 | 0 | -0.50383 | -0.81172 | -1.4753 | -1.591 | -1.5079 | 0 | -0.38983 | -0.72515 | -2.0383 | -1.9443 | -1.8415
Cl | C | Sc | 0 | 0.37089 | 0.78085 | 1.107 | 1.4328 | 1.7893 | 0 | 0.39169 | 0.76839 | 1.9927 | 2.3546 | 2.6381 | 0 | 0.345 | 0.70207 | 2.701 | 2.9486 | 3.2024
|  | Y | 0 | 0.29573 | 0.61597 | 1.1609 | 1.3977 | 1.6561 | 0 | 0.3135 | 0.61334 | 1.9589 | 2.2934 | 2.4984 | 0 | 0.28701 | 0.56662 | 2.7928 | 3.0411 | 3.2585
|  | Ti | 0 | 0.19285 | 0.48656 | 1.3636 | 1.5631 | 1.769 | 0 | 0.30153 | 0.57986 | 2.5898 | 2.8271 | 3.0758 | 0 | 0.28474 | 0.541 | 3.7952 | 4.0463 | 4.2891
|  | Zr | 0 | 0.061211 | 0.25426 | 1.7068 | 1.7207 | 1.7737 | 0 | 0.21322 | 0.40849 | 2.933 | 3.0214 | 3.1276 | 0 | 0.20035 | 0.38544 | 4.1499 | 4.2959 | 4.4053
|  | Hf | 0 | 0.027612 | 0.25101 | 1.8044 | 1.8078 | 1.9212 | 0 | 0.22674 | 0.45371 | 3.0742 | 3.2059 | 3.3478 | 0 | 0.22935 | 0.45102 | 4.3603 | 4.5335 | 4.6951
|  | V | 0 | 0.53739 | 0.81629 | 1.2158 | 1.214 | 1.0373 | 0 | 0.096113 | 0.061082 | 1.6321 | 1.4207 | 1.2 | 0 | 0.043158 | 0.027732 | 2.3958 | 2.1672 | 1.9599
|  | Nb | 0 | 0.44226 | 0.51888 | 1.3954 | 1.1159 | 0.7819 | 0 | -0.32824 | -0.55741 | 1.5087 | 1.1164 | 0.7618 | 0 | -0.050418 | -0.18903 | 2.6582 | 2.3158 | 1.929
|  | Ta | 0 | 0.45105 | 0.46354 | 1.2679 | 0.91816 | 0.47499 | 0 | -0.37051 | -0.61979 | 1.3921 | 0.96647 | 0.52018 | 0 | -0.099912 | -0.27576 | 2.5101 | 2.0847 | 1.6599
|  | Cr | 0 | 0.82535 | 0.54036 | 1.1722 | 1.0167 | 1.2719 | 0 | 0.37571 | 0.79412 | 1.4509 | 1.46 | 1.4682 | 0 | 0.41433 | 0.86439 | 1.1556 | 1.1382 | 1.1175
|  | Mo | 0 | 0.46362 | 0.36633 | 0.452 | 0.4891 | 0.60568 | 0 | -0.037917 | -0.031043 | -0.005073 | -0.035278 | 0.10373 | 0 | 0.11845 | 0.16588 | -0.132 | -0.14052 | -0.057643
|  | W | 0 | 0.41097 | 0.27969 | 0.070563 | 0.051266 | 0.12292 | 0 | -0.011712 | 0.03041 | -0.54245 | -0.59361 | -0.50101 | 0 | 0.1086 | 0.11573 | -1.0505 | -1.0766 | -0.99414
| N | Sc | 0 | 0.24592 | 0.55001 | 1.1428 | 1.3493 | 1.6509 | 0 | 0.32224 | 0.6669 | 2.0953 | 2.417 | 2.7086 | 0 | 0.33726 | 0.67383 | 3.0681 | 3.3824 | 3.6912
|  | Y | 0 | 0.18564 | 0.39857 | 1.3159 | 1.3758 | 1.5992 | 0 | 0.25457 | 0.5255 | 2.1567 | 2.3669 | 2.568 | 0 | 0.26989 | 0.53846 | 3.0307 | 3.2448 | 3.4521
|  | Ti | 0 | 0.37146 | 0.60855 | 1.3714 | 1.2525 | 1.167 | 0 | 0.11463 | 0.070018 | 1.7601 | 1.6757 | 1.5957 | 0 | 0.074012 | 0.10754 | 2.5446 | 2.4368 | 2.3394
|  | Zr | 0 | 0.39181 | 0.3501 | 1.3437 | 1.2208 | 1.0294 | 0 | -0.079357 | -0.28599 | 1.8517 | 1.6733 | 1.4969 | 0 | -0.054862 | -0.12614 | 2.6256 | 2.4615 | 2.2921
|  | Hf | 0 | 0.36168 | 0.21753 | 1.2829 | 1.1149 | 0.85392 | 0 | -0.18644 | -0.48448 | 1.8341 | 1.6049 | 1.3655 | 0 | -0.085746 | -0.2563 | 2.6603 | 2.4421 | 2.2196
|  | V | 0 | 0.64882 | 1.0004 | 0.9183 | 0.97952 | 0.98987 | 0 | 0.30234 | 0.43224 | 0.74117 | 0.60831 | 0.50339 | 0 | 0.30861 | 0.44069 | 0.59506 | 0.45021 | 0.3198
|  | Nb | 0 | 0.50194 | 0.42638 | 0.59678 | 0.47463 | 0.48796 | 0 | 0.074355 | 0.090289 | 0.0016176 | -0.032184 | -0.035153 | 0 | 0.1214 | 0.10431 | -0.21516 | -0.2492 | -0.27534
|  | Ta | 0 | -0.24636 | -0.40373 | -0.18341 | -0.3979 | -0.43886 | 0 | -0.0051601 | -0.090571 | -0.39067 | -0.48662 | -0.50853 | 0 | -0.065583 | -0.16851 | -0.96053 | -1.0276 | -1.055
|  | Cr | 0 | 0.40223 | 0.93838 | 0.52243 | 0.84759 | 1.2685 | 0 | 0.53341 | 1.0382 | 0.95391 | 1.268 | 1.3778 | 0 | 0.51467 | 0.96442 | 0.93538 | 1.0687 | 1.1886
|  | Mo | 0 | -0.46724 | -0.14498 | -0.6625 | -0.43279 | -0.37388 | 0 | 0.30909 | 0.091371 | -1.2406 | -0.83422 | -0.48375 | 0 | 0.27821 | 0.53588 | -1.7476 | -1.4219 | -1.0632
|  | W | 0 | 0.33594 | 0.11077 | -0.66578 | -0.26872 | -0.33026 | 0 | 0.29958 | 0.65587 | -1.4452 | -0.98247 | -0.63001 | 0 | 0.29377 | 0.58958 | -1.794 | -1.4597 | -1.0756
OH | C | Sc | 0 | 0.37065 | 0.76979 | 0.95532 | 1.2985 | 1.6451 | 0 | 0.40914 | 0.8074 | 1.8163 | 2.2003 | 2.5931 | 0 | 0.41167 | 0.80562 | 2.7835 | 3.1387 | 3.3466
|  | Y | 0 | 0.30028 | 0.61694 | 1.0238 | 1.2823 | 1.5406 | 0 | 0.34165 | 0.67179 | 1.8469 | 2.1502 | 2.4401 | 0 | 0.33755 | 0.64676 | 2.656 | 2.9327 | 3.2017
|  | Ti | 0 | 0.17079 | 0.36195 | 1.0754 | 1.2599 | 1.4409 | 0 | 0.27774 | 0.54315 | 2.2909 | 2.5539 | 2.7956 | 0 | 0.27105 | 0.52082 | 3.5205 | 3.8091 | 4.0608
|  | Zr | 0 | 0.032033 | 0.16152 | 1.4146 | 1.4708 | 1.5324 | 0 | 0.17973 | 0.37541 | 2.6069 | 2.7637 | 2.8881 | 0 | 0.21205 | 0.39021 | 3.885 | 4.0728 | 4.2228
|  | Hf | 0 | 0.040572 | 0.17661 | 1.497 | 1.5738 | 1.7126 | 0 | 0.21987 | 0.47731 | 2.7335 | 2.986 | 3.1747 | 0 | 0.26016 | 0.52433 | 4.0882 | 4.3536 | 4.5914
|  | V | 0 | 0.36668 | 0.24366 | 0.67167 | 0.47727 | 0.23107 | 0 | -0.14684 | -0.33521 | 0.9311 | 0.67898 | 0.41812 | 0 | -0.0738 | -0.20958 | 1.7679 | 1.53 | 1.2628
|  | Nb | 0 | 0.28792 | 0.05479 | 0.85158 | 0.58284 | 0.19751 | 0 | -0.40906 | -0.74183 | 1.1152 | 0.67817 | 0.30467 | 0 | -0.1754 | -0.44984 | 2.1847 | 1.792 | 1.3696
|  | Ta | 0 | 0.32924 | -0.017072 | 0.76658 | 0.41172 | -0.024724 | 0 | -0.4543 | -0.83132 | 0.99253 | 0.54116 | 0.09286 | 0 | -0.18031 | -0.50622 | 2.0678 | 1.6293 | 1.1769
|  | Cr | 0 | 0.13693 | 0.50292 | 0.26447 | 0.27182 | 0.32544 | 0 | 0.36096 | 0.65489 | 0.41086 | 0.29968 | 0.27959 | 0 | 0.41779 | 0.61319 | 0.0086986 | -0.081737 | -0.14025
|  | Mo | 0 | -0.28249 | -0.52339 | -0.72448 | -0.76539 | -0.65676 | 0 | -0.13969 | -0.26555 | -0.6451 | -0.79202 | -0.73844 | 0 | 0.041708 | -0.041471 | -0.90464 | -1.0316 | -1.0623
|  | W | 0 | -0.31179 | -0.52464 | -0.9146 | -1.0546 | -0.98176 | 0 | -0.13317 | -0.22051 | -1.151 | -1.3763 | -1.393 | 0 | -0.20999 | -0.42391 | -2.0797 | -2.2873 | -2.3725
| N | Sc | 0 | 0.2365 | 0.51809 | 0.92041 | 1.1395 | 1.4249 | 0 | 0.34112 | 0.69489 | 1.864 | 2.1971 | 2.5153 | 0 | 0.36881 | 0.73929 | 2.832 | 3.1787 | 3.5189
|  | Y | 0 | 0.16616 | 0.36172 | 1.0906 | 1.1867 | 1.3842 | 0 | 0.27019 | 0.54898 | 1.932 | 2.1693 | 2.3946 | 0 | 0.30473 | 0.6032 | 2.8192 | 3.0676 | 3.308
|  | Ti | 0 | 0.25569 | 0.23135 | 0.8598 | 0.76913 | 0.66474 | 0 | -0.13849 | -0.2287 | 1.1666 | 1.0815 | 1.0056 | 0 | 0.05309 | 0.025003 | 2.0961 | 1.9861 | 1.8975
|  | Zr | 0 | 0.16522 | 0.024531 | 0.99886 | 0.85796 | 0.65943 | 0 | -0.21746 | -0.45146 | 1.5445 | 1.3681 | 1.1832 | 0 | -0.081196 | -0.19571 | 2.4128 | 2.2174 | 2.0483
|  | Hf | 0 | 0.1258 | -0.071171 | 1.0069 | 0.83159 | 0.6132 | 0 | -0.27632 | -0.56653 | 1.582 | 1.3738 | 1.1581 | 0 | -0.15132 | -0.29421 | 2.505 | 2.2679 | 2.0434
|  | V | 0 | 0.40222 | 0.16627 | 0.22608 | 0.065035 | -0.058296 | 0 | -0.056004 | -0.095575 | -0.24056 | -0.52101 | -0.70829 | 0 | 0.098691 | -0.0042596 | -0.48106 | -0.72982 | -0.96933
|  | Nb | 0 | 0.014679 | -0.18262 | 2.163e-05 | -0.23298 | -0.29527 | 0 | -0.093722 | -0.39227 | -0.5859 | -0.75792 | -0.89257 | 0 | -0.097726 | -0.21457 | -0.90612 | -1.0914 | -1.2496
|  | Ta | 0 | -0.24879 | -0.53559 | -0.30709 | -0.61801 | -0.75516 | 0 | -0.30768 | -0.73238 | -1.0485 | -1.3116 | -1.509 | 0 | -0.26109 | -0.52728 | -1.5798 | -1.8586 | -2.0928
|  | Cr | 0 | 0.45035 | 1.0108 | 0.42222 | 0.69427 | 0.91031 | 0 | 0.47197 | 1.0272 | 0.28365 | 0.47184 | 0.6404 | 0 | 0.63754 | 1.1887 | 0.095908 | 0.2842 | 0.47572
|  | Mo | 0 | 0.3524 | 0.44637 | -0.62043 | -0.27603 | 0.1647 | 0 | 0.25394 | 0.59685 | -1.2112 | -0.7315 | -0.36488 | 0 | 0.26344 | 0.53893 | -1.5803 | -1.1883 | -0.78464
|  | W | 0 | 0.35082 | 0.86048 | -0.57286 | -0.26613 | 0.2121 | 0 | 0.28336 | 0.67331 | -1.2829 | -0.73387 | -0.34675 | 0 | 0.24554 | 0.53931 | -1.5541 | -1.1334 | -0.7092

## Most_stable
# Most stable structure for all the studied terminated Mxenes
|  | O |  | F |  |  | H |  |  | S |  |  | Cl |  |  | OH
|  | 2 | 3 | 1 | 2 | 3 | 1 | 2 | 3 | 1 | 2 | 3 | 1 | 2 | 3 | 1 | 2 | 3
C | Sc | ABA H | ABC HX | ABC HM | ABC HM | ABC HM | ABC HM | ABC HM | ABC HM | ABC HMX | ABC HMX | ABC HX | ABC HM | ABC HM | ABC HM | ABC HM | ABC HM | ABC HM
| Y | ABC HM | ABC HM | ABC HM | ABC HM | ABC HM | ABC HM | ABC HM | ABC HM | ABC HMX | ABC HMX | ABC HX | ABC HM | ABC HM | ABC HM | ABC HM | ABC HM | ABC HM
| Ti | ABC HM | ABC HM | ABC HM | ABC HM | ABC HM | ABC HM | ABC HM | ABC HM | ABC HM | ABC HM | ABC HM | ABC HM | ABC HM | ABC HM | ABC HM | ABC HM | ABC HM
| Zr | ABC HM | ABC HM | ABC HM | ABC HM | ABC HM | ABC HM | ABC HM | ABC HM | ABC HM | ABC HM | ABC HM | ABC HM | ABC HM | ABC HM | ABC HM | ABC HM | ABC HM
| Hf | ABC HM | ABC HM | ABC HM | ABC HM | ABC HM | ABC HM | ABC HM | ABC HM | ABC HM | ABC HM | ABC HM | ABC HM | ABC HM | ABC HM | ABC HM | ABC HM | ABC HM
| V | ABC HM | ABC HM | ABC HM | ABC HX | ABC HX | ABC HM | ABC HM | ABC HM | ABC HM | ABC HM | ABC HM | ABC HM | ABC HM | ABC HM | ABC HM | ABC HX | ABC HX
| Nb | ABC HM | ABC HM | ABC HM | ABC HX | ABC HX | ABC HM | ABC HM | ABC HM | ABC HMX | ABC HM | ABC HX | ABC HM | ABC HX | ABC HX | ABC HM | ABC HX | ABC HX
| Ta | ABC HM | ABC HM | ABA HX | ABC HX | ABC HX | ABC HM | ABC HM | ABC HM | ABC HMX | ABC HM | ABC HX | ABC HM | ABC HX | ABC HX | ABA HX | ABC HX | ABC HX
| Cr | ABA HX | ABA HX | ABC HM | ABC HM | ABC HM | ABC HM | ABA H | ABA H | ABC HX | ABA HX | ABA HX | ABC HM | ABC HM | ABC HM | ABC HM | ABC HM | ABA HX
| Mo | ABA HX | ABA HX | ABA H | ABA HMX | ABA H | ABA H | ABA H | ABA H | ABA HX | ABA HX | ABA HX | ABC HM | ABC HMX | ABA HMX | ABA HMX | ABA HMX | ABA HX
| W | ABA HX | ABA HX | ABA HMX | ABA HMX | ABA H | ABA H | ABA H | ABA H | ABA HX | ABA HX | ABA HX | ABC HM | ABA HMX | ABA HMX | ABA HMX | ABA HX | ABA HX
N | Sc | ABC HM | ABC HM | ABC HM | ABC HM | ABC HM | ABC HM | ABC HM | ABC HM | ABC HM | ABC HM | ABC HM | ABC HM | ABC HM | ABC HM | ABC HM | ABC HM | ABC HM
| Y | ABC HM | ABC HM | ABC HM | ABC HM | ABC HM | ABC HM | ABC HM | ABC HM | ABC HM | ABC HM | ABC HM | ABC HM | ABC HM | ABC HM | ABC HM | ABC HM | ABC HM
| Ti | ABC HM | ABC HM | ABC HM | ABC HX | ABC HM | ABC HM | ABC HM | ABC HM | ABC HM | ABC HM | ABC HM | ABC HM | ABC HM | ABC HM | ABC HM | ABC HX | ABC HM
| Zr | ABC HM | ABC HM | ABC HM | ABC HX | ABC HX | ABC HM | ABC HM | ABC HM | ABC HM | ABC HM | ABC HM | ABC HM | ABC HX | ABC HX | ABC HM | ABC HX | ABC HX
| Hf | ABC HM | ABC HM | ABC HX | ABC HX | ABC HX | ABC HM | ABC HM | ABC HM | ABC HM | ABC HM | ABC HM | ABC HM | ABC HX | ABC HX | ABC HX | ABC HX | ABC HX
| V | ABA HX | ABA HX | ABC HM | ABA HX | ABA HX | ABA H | ABA H | ABA H | ABC HM | ABC HX | ABA HX | ABC HM | ABC HM | ABC HM | ABA HX | ABA HX | ABA HX
| Nb | ABA HX | ABA HX | ABA HMX | ABA HMX | ABA HX | ABA H | ABA H | ABA H | ABC HX | ABC HX | ABA HX | ABC HM | ABA HX | ABA HX | ABA HX | ABA HX | ABA HX
| Ta | ABA HX | ABA HX | ABA HMX | ABA HMX | ABA HX | ABA H | ABA H | ABA H | ABC HX | ABA HX | ABA HX | ABA HX | ABA HX | ABA HX | ABA HX | ABA HX | ABA HX
| Cr | ABA HX | ABA HX | ABC HM | ABC HM | ABC HM | ABA H | ABA H | ABA H | ABA HX | ABA HX | ABA HX | ABC HM | ABC HM | ABC HM | ABC HM | ABC HM | ABC HM
| Mo | ABA HMX | ABA HMX | ABA H | ABA H | ABA H | ABA H | ABA H | ABA H | ABA HX | ABA HMX | ABA HMX | ABA H | ABA H | ABA H | ABA H | ABA H | ABA H
| W | ABA HMX | ABA HX | ABA H | ABA H | ABA H | ABA H | ABA H | ABA H | ABA HX | ABA HMX | ABA H | ABA H | ABA H | ABA H | ABA H | ABA H | ABA H